## Raspberry Pi temperature manage
Item | Name | Qty | Reference | Price | Part page
1 | Capacitor 0.1uF | 3 | C1, C3, C5 | 1.326 | https://www.mouser.pl/ProductDetail/Samsung-Electro-Mechanics/CL10B104JB8NNNC?qs=sGAEpiMZZMvsSlwiRhF8qlxW52pIu5FNOmVpe78NOco%3D
2 | Capacitor 10uF | 2 | C2, C4 | 1.684 | https://www.mouser.pl/ProductDetail/Samsung-Electro-Mechanics/CL10A106MP8NNND?qs=sGAEpiMZZMvsSlwiRhF8qtsGU%2FCnaNeQOykQYB9KHGQ6qGDXYAVN1w%3D%3D
3 | Red LED | 2 | D1, D3 | 2.3 | https://www.mouser.pl/ProductDetail/Lite-On/LTST-C191KRKT?qs=sGAEpiMZZMuCm2JlHBGefiI6XTgwWTjBqIuscz6Upzw%3D
4 | Diode LL4148 | 2 | D2, D4 | 1.154 | https://www.mouser.pl/ProductDetail/onsemi-Fairchild/LL4148?qs=sGAEpiMZZMtbRapU8LlZD9kBCaIQZVuxfJdpmPGhl1k%3D
5 | Fuse 50mA | 1 | F1 | 3.53 | https://www.mouser.pl/ProductDetail/Kyocera-AVX/F0603G0R05FNTR?qs=JtEK8acvKOPEA8BapUZ1nQ%3D%3D
6 | Screw Terminal x2 2.54mm | 2 | J1 J2 | 4.86 | https://www.mouser.pl/ProductDetail/Phoenix-Contact/1984617?qs=ATjOrvm3mOhUrGlJQoUcpQ%3D%3D
7 | Screw Terminal x3 2.54mm | 1 | J3 | 3.53 | https://www.mouser.pl/ProductDetail/Phoenix-Contact/1984620?qs=qPbxTIUfeZanCGLWbKOtjg%3D%3D
8 | Pin Socket 2x20 2.54mm | 1 | J4 | 8.46 | https://www.mouser.pl/ProductDetail/Wurth-Elektronik/61304021821?qs=bZr6mbWTK5mzEvTTGhcEyQ%3D%3D
9 | Transistor NPN S8050 | 2 | Q1, Q2 | 1.86 | https://www.mouser.pl/ProductDetail/Micro-Commercial-Components-MCC/MMSS8050-L-TP?qs=FaVZESsvgnebflbaqJWJVQ%3D%3D
10 | Resistor 180Ω | 2 | R1, R3 | 0.88 | https://www.mouser.pl/ProductDetail/Panasonic/ERJ-3GEYJ181V?qs=sGAEpiMZZMvdGkrng054t8AJgcdMkx7xzUQtm7qOYxE%3D
11 | Resistor 510Ω | 2 | R2, R4 | 0.88 | https://www.mouser.pl/ProductDetail/Panasonic/ERJ-3GEYJ511V?qs=sGAEpiMZZMvdGkrng054t8ugkoYZivkgIzDDCM6DO7s%3D
12 | Resistor 430Ω, 0.1% | 1 | R5 | 1.55 | https://www.mouser.pl/ProductDetail/Panasonic/ERA-3AEB431V?qs=sGAEpiMZZMvdGkrng054t59%2FMXCyyixeJcU9Z9YV6ng%3D
13 | Optocoupler FOD817 | 2 | U1, U2 | 5.12 | https://www.mouser.pl/ProductDetail/onsemi-Fairchild/FOD817B3SD?qs=32VJUWvZ7XaPAttVzV2Zlg%3D%3D
14 | Voltage regulator MIC5245-3.3 | 1 | U3 | 3.05 | https://www.mouser.pl/ProductDetail/Microchip-Technology/MIC5245-3.3YM5-TR?qs=U6T8BxXiZAXkopuvjIDr5w%3D%3D
15 | IC MAX31865 | 1 | U4 | 33.15 | https://www.mouser.pl/ProductDetail/Maxim-Integrated/MAX31865ATP%2bT?qs=mIV%2FTjyUFhl0J5LgcLJnSg%3D%3D
|  | Suma: |  | 73.334
|  | Suma bez U1/2/4 |  | 35.064