## Raspberry Pi temperature manage
Item | Name | Qty | Reference | Product number | Price | Part page
1 | Capacitor 10uF | 2 | C1, C2 | CL10A106MP8NNND | 1.684 | https://www.mouser.pl/ProductDetail/Samsung-Electro-Mechanics/CL10A106MP8NNND?qs=sGAEpiMZZMvsSlwiRhF8qtsGU%2FCnaNeQOykQYB9KHGQ6qGDXYAVN1w%3D%3D
2 | Capacitor 0.1uF | 3 | C3, C4, C5 | C0603C104K8RACTU | 1.59 | https://www.mouser.pl/ProductDetail/KEMET/C0603C104K8RACTU?qs=7q2aiX3GdlhV1RoC2Ruw8Q%3D%3D
3 | Red LED | 2 | D1, D2 | LTST-C191KRKT | 2.3 | https://www.mouser.pl/ProductDetail/Lite-On/LTST-C191KRKT?qs=sGAEpiMZZMuCm2JlHBGefiI6XTgwWTjBqIuscz6Upzw%3D
4 | Diode LL4148 | 2 | D3, D4 | LL4148 | 1.154 | https://www.mouser.pl/ProductDetail/onsemi-Fairchild/LL4148?qs=sGAEpiMZZMtbRapU8LlZD9kBCaIQZVuxfJdpmPGhl1k%3D
5 | Fuse 50mA | 1 | F1 | F0603G0R05FNTR | 3.53 | https://www.mouser.pl/ProductDetail/Kyocera-AVX/F0603G0R05FNTR?qs=JtEK8acvKOPEA8BapUZ1nQ%3D%3D
6 | Pin Socket 2x20 2.54mm | 1 | J1 | 61304021821 | 8.46 | https://www.mouser.pl/ProductDetail/Wurth-Elektronik/61304021821?qs=bZr6mbWTK5mzEvTTGhcEyQ%3D%3D
7 | Screw Terminal x3 2.54mm | 1 | J2 | 1725669 | 3.09 | https://www.mouser.pl/ProductDetail/CUI-Devices/TB002-500-03BE?qs=vLWxofP3U2xKqUO2wcZ40g%3D%3D
8 | Screw Terminal x2 2.54mm | 2 | J3, J4 | 1725656 | 5.74 | https://www.mouser.pl/ProductDetail/CUI-Devices/TB001-500-02BE?qs=vLWxofP3U2zBBnHgU5u3DA%3D%3D
9 | Transistor NPN S8050 | 2 | Q1, Q2 | MMSS8050-L-TP | 1.86 | https://www.mouser.pl/ProductDetail/Micro-Commercial-Components-MCC/MMSS8050-L-TP?qs=FaVZESsvgnebflbaqJWJVQ%3D%3D
10 | Resistor 430Ω, 0.1% | 1 | R1 | ERA-3AEB431V | 1.55 | https://www.mouser.pl/ProductDetail/Panasonic/ERA-3AEB431V?qs=sGAEpiMZZMvdGkrng054t59%2FMXCyyixeJcU9Z9YV6ng%3D
11 | Resistor 180Ω | 2 | R2, R3 | ERJ-3GEYJ181V | 0.88 | https://www.mouser.pl/ProductDetail/Panasonic/ERJ-3GEYJ181V?qs=sGAEpiMZZMvdGkrng054t8AJgcdMkx7xzUQtm7qOYxE%3D
12 | Resistor 510Ω | 2 | R4, R5 | ERJ-3GEYJ511V | 0.88 | https://www.mouser.pl/ProductDetail/Panasonic/ERJ-3GEYJ511V?qs=sGAEpiMZZMvdGkrng054t8ugkoYZivkgIzDDCM6DO7s%3D
13 | Voltage regulator MIC5225-3.3 | 1 | U1 | MIC5231-3.3YM5-TR | 6.65 | https://www.mouser.pl/ProductDetail/Microchip-Technology/MIC5231-33YM5-TR?qs=U6T8BxXiZAV4ViZFSz%252BC0A%3D%3D&gclid=CjwKCAjw-8qVBhANEiwAfjXLrmOsnn6y-DrG23r4fYzvO3xyZCZTm1_yUDjyj6c295oS1x0ENWnCBxoCpgkQAvD_BwE
14 | IC MAX31865 | 1 | U2 | MAX31865ATP+T | 33.15 | https://www.mouser.pl/ProductDetail/Maxim-Integrated/MAX31865ATP%2bT?qs=mIV%2FTjyUFhl0J5LgcLJnSg%3D%3D
15 | Optocoupler FOD817 | 2 | U3, U4 | FOD817B3SD | 5.12 | https://www.mouser.pl/ProductDetail/onsemi-Fairchild/FOD817B3SD?qs=32VJUWvZ7XaPAttVzV2Zlg%3D%3D
|  |  |  | Suma: | 77.638
|  |  |  | Suma bez MAX i FOD817: | 39.368