## Raspberry Pi temperature manage
Item | Name | Qty | Reference | Product number | Price | Part page
1 | Capacitor 10uF | 2 | C1, C2 | C0603C106M8PAC7411 | 4.34 | https://www.mouser.pl/ProductDetail/KEMET/C0603C106M8PAC7411?qs=u4fy%2FsgLU9O92fkz0XEZeg%3D%3D
2 | Capacitor 0.1uF | 3 | C3, C4, C5 | C0603C104K8RACTU | 1.59 | https://www.mouser.pl/ProductDetail/KEMET/C0603C104K8RACTU?qs=7q2aiX3GdlhV1RoC2Ruw8Q%3D%3D
3 | Diode 1N4148 | 3 | D1, D2, D3 | 1N4148WT | 3.06 | https://www.mouser.pl/ProductDetail/onsemi-Fairchild/1N4148WT?qs=2%2FYqgE%252BHg%252BJTXBWnIBbu3Q%3D%3D
4 | Red LED | 1 | D4 | LTST-C191KRKT | 1.15 | https://www.mouser.pl/ProductDetail/Lite-On/LTST-C191KRKT?qs=sGAEpiMZZMuCm2JlHBGefiI6XTgwWTjBqIuscz6Upzw%3D
5 | Diode S1MFL | 1 | D5 | S1MFL | 2.12 | https://www.mouser.pl/ProductDetail/onsemi-Fairchild/S1MFL?qs=tqW9UTzndZyYhJynRbS1IA%3D%3D
6 | Fuse 50mA | 1 | F1 | F0402G0R05FNTR | 3.14 | https://www.mouser.pl/ProductDetail/Kyocera-AVX/F0402G0R05FNTR?qs=WRzgYYgs9gDKm1fOd5z9bA%3D%3D
8 | Screw Terminal x3 2.54mm | 1 | J1 | 1725669 | 3.09 | https://www.mouser.pl/ProductDetail/CUI-Devices/TB002-500-03BE?qs=vLWxofP3U2xKqUO2wcZ40g%3D%3D
9 | Screw Terminal x2 2.54mm | 1 | J2 | 1725656 | 2.87 | https://www.mouser.pl/ProductDetail/CUI-Devices/TB001-500-02BE?qs=vLWxofP3U2zBBnHgU5u3DA%3D%3D
10 | Pin Socket 2x20 2.54mm | 1 | J3 | 61304021821 | 8.46 | https://www.mouser.pl/ProductDetail/Wurth-Elektronik/61304021821?qs=bZr6mbWTK5mzEvTTGhcEyQ%3D%3D
11 | Transistor NPN S8050 | 1 | Q1 | MMSS8050-L-TP | 0.93 | https://www.mouser.pl/ProductDetail/Micro-Commercial-Components-MCC/MMSS8050-L-TP?qs=FaVZESsvgnebflbaqJWJVQ%3D%3D
12 | Resistor 10kΩ | 3 | R1, R2, R3 | ERJ-3GEYJ103V | 1.32 | https://www.mouser.pl/ProductDetail/Panasonic/ERJ-3GEYJ103V?qs=sGAEpiMZZMvdGkrng054t8ugkoYZivkgGP5%252B%252BcZI0Z0%3D
13 | Resistor 430Ω, 0.1% | 1 | R4 | ERA-3AEB431V | 1.55 | https://www.mouser.pl/ProductDetail/Panasonic/ERA-3AEB431V?qs=sGAEpiMZZMvdGkrng054t59%2FMXCyyixeJcU9Z9YV6ng%3D
14 | Resistor 180Ω | 1 | R5 | ERJ-3GEYJ181V | 0.44 | https://www.mouser.pl/ProductDetail/Panasonic/ERJ-3GEYJ181V?qs=sGAEpiMZZMvdGkrng054t8AJgcdMkx7xzUQtm7qOYxE%3D
15 | Resistor 510Ω | 1 | R6 | ERJ-3GEYJ511V | 0.44 | https://www.mouser.pl/ProductDetail/Panasonic/ERJ-3GEYJ511V?qs=sGAEpiMZZMvdGkrng054t8ugkoYZivkgIzDDCM6DO7s%3D
16 | Voltage regulator MIC5225-3.3 | 1 | U1 | MIC5231-3.3YM5-TR | 6.65 | https://www.mouser.pl/ProductDetail/Microchip-Technology/MIC5231-33YM5-TR?qs=U6T8BxXiZAV4ViZFSz%252BC0A%3D%3D&gclid=CjwKCAjw-8qVBhANEiwAfjXLrmOsnn6y-DrG23r4fYzvO3xyZCZTm1_yUDjyj6c295oS1x0ENWnCBxoCpgkQAvD_BwE
17 | IC MAX31865 | 1 | U2 | MAX31865ATP+T | 33.15 | https://www.mouser.pl/ProductDetail/Maxim-Integrated/MAX31865ATP%2bT?qs=mIV%2FTjyUFhl0J5LgcLJnSg%3D%3D
18 | Optocoupler FOD817 | 1 | U3 | FOD817B3SD | 2.56 | https://www.mouser.pl/ProductDetail/onsemi-Fairchild/FOD817B3SD?qs=32VJUWvZ7XaPAttVzV2Zlg%3D%3D
|  |  |  | Suma: | 76.86
|  |  |  | Suma bez MAX: | 43.71